## Exposure_LUT
This LUT may be used to calculate 24 bit exposure time value, which actually is a part of 64 bit information required to move shutter with particular profile. Other 40 bit information needs to be calculated based on software provided by controls (Vishnu). Total 64 bit information shall be combination of these and has to be generated accordingly and stored at respective LUT address.
Science Filters in order of full-frame | Exposure (mins, Decimal) | Exposure (ms, Decimal) | Resolution of exposure timer (ms) | Exposure (ms,Hex) | LUT Address in decimal | Address in Hex | Values stored (Hex) | Exposure SET | Exposure time Argument in Manual mode | Exposure time Argument in Auto mode
4 LEDs (355 nm) |  | 100 | 2 | 000032 | 0 | 000 |  | Maual mode | 5000
[5 empty] | 1 | 001
[5 empty] | 2 | 002
[5 empty] | 3 | 003
[5 empty] | 4 | 004
[5 empty] | 5 | 005 | 00
[5 empty] | 6 | 006 | 00
[5 empty] | 7 | 007 | 32
|  | 200 | 2 | 000064 | 8 | 008 |  |  | 5008
[5 empty] | 9 | 009
[5 empty] | 10 | 00A
[5 empty] | 11 | 00B
[5 empty] | 12 | 00C
[5 empty] | 13 | 00D | 00
[5 empty] | 14 | 00E | 00
[5 empty] | 15 | 00F | 64
Boot code |  | 500 | 2 | 0000FA | 16 | 010 |  |  | 5010
[5 empty] | 17 | 011
[5 empty] | 18 | 012
[5 empty] | 19 | 013
[5 empty] | 20 | 014
[5 empty] | 21 | 015 | 00
[5 empty] | 22 | 016 | 00
[5 empty] | 23 | 017 | FA
NB4 + BP2 (2k x 2k binned image) |  | 700 | 2 | 00015E | 24 | 018 |  |  | 5018
[5 empty] | 25 | 019
[5 empty] | 26 | 01A
[5 empty] | 27 | 01B
[5 empty] | 28 | 01C
[5 empty] | 29 | 01D | 00
[5 empty] | 30 | 01E | 01
[5 empty] | 31 | 01F | 5E
Boot code |  | 1000 | 2 | 0001F4 | 32 | 020 |  |  | 5020
[5 empty] | 33 | 021
[5 empty] | 34 | 022
[5 empty] | 35 | 023
[5 empty] | 36 | 024
[5 empty] | 37 | 025 | 00
[5 empty] | 38 | 026 | 01
[5 empty] | 39 | 027 | F4
1 LED (355 nm) |  | 300 | 2 | 000096 | 40 | 028 |  |  | 5028
[5 empty] | 41 | 029
[5 empty] | 42 | 02A
[5 empty] | 43 | 02B
[5 empty] | 44 | 02C
[5 empty] | 45 | 02D | 00
[5 empty] | 46 | 02E | 00
[5 empty] | 47 | 02F | 96
|  | 400 | 2 | 0000C8 | 48 | 030 |  |  | 5030
[5 empty] | 49 | 031
[5 empty] | 50 | 032
[5 empty] | 51 | 033
[5 empty] | 52 | 034
[5 empty] | 53 | 035 | 00
[5 empty] | 54 | 036 | 00
[5 empty] | 55 | 037 | C8
|  | 2000 | 2 | 0003E8 | 56 | 038 |  |  | 5038
[5 empty] | 57 | 039
[5 empty] | 58 | 03A
[5 empty] | 59 | 03B
[5 empty] | 60 | 03C
[5 empty] | 61 | 03D | 00
[5 empty] | 62 | 03E | 03
[5 empty] | 63 | 03F | E8
|  | 3000 | 2 | 0005DC | 64 | 040 |  |  | 5040
[5 empty] | 65 | 041
[5 empty] | 66 | 042
[5 empty] | 67 | 043
[5 empty] | 68 | 044
[5 empty] | 69 | 045 | 00
[5 empty] | 70 | 046 | 05
[5 empty] | 71 | 047 | DC
DARK #1 + 1 LED (255 nm) |  | 10000 | 2 | 001388 | 72 | 048 |  |  | 5048
[5 empty] | 73 | 049
[5 empty] | 74 | 04A
[5 empty] | 75 | 04B
[5 empty] | 76 | 04C
[5 empty] | 77 | 04D | 00
[5 empty] | 78 | 04E | 13
[5 empty] | 79 | 04F | 88
|  | 5000 | 2 | 0009C4 | 80 | 050 |  |  | 5050
[5 empty] | 81 | 051
[5 empty] | 82 | 052
[5 empty] | 83 | 053
[5 empty] | 84 | 054
[5 empty] | 85 | 055 | 00
[5 empty] | 86 | 056 | 09
[5 empty] | 87 | 057 | C4
Stellar_Sirius |  | 30000 | 2 | 003A98 | 88 | 058 |  |  | 5058
[5 empty] | 89 | 059
[5 empty] | 90 | 05A
[5 empty] | 91 | 05B
[5 empty] | 92 | 05C
[5 empty] | 93 | 05D | 00
[5 empty] | 94 | 05E | 3A
[5 empty] | 95 | 05F | 98
4 LEDs (255 nm) |  | 6000 | 2 | 000BB8 | 96 | 060 |  |  | 5060
[5 empty] | 97 | 061
[5 empty] | 98 | 062
[5 empty] | 99 | 063
[5 empty] | 100 | 064
[5 empty] | 101 | 065 | 00
[5 empty] | 102 | 066 | 0B
[5 empty] | 103 | 067 | B8
Stellar_Sirius | 1 | 60000 | 2 | 007530 | 104 | 068 |  |  | 5068
[5 empty] | 105 | 069
[5 empty] | 106 | 06A
[5 empty] | 107 | 06B
[5 empty] | 108 | 06C
[5 empty] | 109 | 06D | 00
[5 empty] | 110 | 06E | 75
[5 empty] | 111 | 06F | 30
Stellar_Sirius | 2 | 120000 | 2 | 00EA60 | 112 | 070 |  |  | 5070
[5 empty] | 113 | 071
[5 empty] | 114 | 072
[5 empty] | 115 | 073
[5 empty] | 116 | 074
[5 empty] | 117 | 075 | 00
[5 empty] | 118 | 076 | EA
[5 empty] | 119 | 077 | 60
DARK #2 + Stellar | 3 | 180000 | 2 | 015F90 | 120 | 078 |  |  | 5078
[5 empty] | 121 | 079
[5 empty] | 122 | 07A
[5 empty] | 123 | 07B
[5 empty] | 124 | 07C
[5 empty] | 125 | 07D | 01
[5 empty] | 126 | 07E | 5F
[5 empty] | 127 | 07F | 90
Stellar_Sirius | 4 | 240000 | 2 | 01D4C0 | 128 | 080 |  |  | 5080
[5 empty] | 129 | 081
[5 empty] | 130 | 082
[5 empty] | 131 | 083
[5 empty] | 132 | 084
[5 empty] | 133 | 085 | 01
[5 empty] | 134 | 086 | D4
[5 empty] | 135 | 087 | C0
Stellar_Sirius | 5 | 300000 | 2 | 0249F0 | 136 | 088 |  |  | 5088
[5 empty] | 137 | 089
[5 empty] | 138 | 08A
[5 empty] | 139 | 08B
[5 empty] | 140 | 08C
[5 empty] | 141 | 08D | 02
[5 empty] | 142 | 08E | 49
[5 empty] | 143 | 08F | F0
|  | 600 | 2 | 00012C | 144 | 090 |  |  | 5090
[5 empty] | 145 | 091
[5 empty] | 146 | 092
[5 empty] | 147 | 093
[5 empty] | 148 | 094
[5 empty] | 149 | 095 | 00
[5 empty] | 150 | 096 | 01
[5 empty] | 151 | 097 | 2C
|  | 800 | 2 | 000190 | 152 | 098 |  |  | 5098
[5 empty] | 153 | 099
[5 empty] | 154 | 09A
[5 empty] | 155 | 09B
[5 empty] | 156 | 09C
[5 empty] | 157 | 09D | 00
[5 empty] | 158 | 09E | 01
[5 empty] | 159 | 09F | 90
NB4 + BP2 |  | 350 | 2 | 0000AF | 160 | 0A0 |  | SET-4 (0.25*Default value) | 50A0 | A000 | 0A0 | Base address from VHDL-AutoExp module (hex)
[5 empty] | 161 | 0A1
[5 empty] | 162 | 0A2 |  | 0.25
[5 empty] | 163 | 0A3
[5 empty] | 164 | 0A4
[5 empty] | 165 | 0A5 | 00
[5 empty] | 166 | 0A6 | 00
[5 empty] | 167 | 0A7 | AF
NB3 + BP2 |  | 350 | 2 | 0000AF | 168 | 0A8 |  |  | 50A8 | A008 | 0A0
[5 empty] | 169 | 0A9
[5 empty] | 170 | 0AA
[5 empty] | 171 | 0AB
[5 empty] | 172 | 0AC
[5 empty] | 173 | 0AD | 00
[5 empty] | 174 | 0AE | 00
[5 empty] | 175 | 0AF | AF
NB2 + BP2 |  | 350 | 2 | 0000AF | 176 | 0B0 |  |  | 50B0 | A010 | 0A0
[5 empty] | 177 | 0B1
[5 empty] | 178 | 0B2
[5 empty] | 179 | 0B3
[5 empty] | 180 | 0B4
[5 empty] | 181 | 0B5 | 00
[5 empty] | 182 | 0B6 | 00
[5 empty] | 183 | 0B7 | AF
NB5 + BP2 |  | 140 | 2 | 000046 | 184 | 0B8 |  |  | 50B8 | A018 | 0A0
[5 empty] | 185 | 0B9
[5 empty] | 186 | 0BA
[5 empty] | 187 | 0BB
[5 empty] | 188 | 0BC
[5 empty] | 189 | 0BD | 00
[5 empty] | 190 | 0BE | 00
[5 empty] | 191 | 0BF | 46
BP3 + NB6 |  | 172 | 2 | 000056 | 192 | 0C0 |  |  | 50C0 | A020 | 0A0
[5 empty] | 193 | 0C1
[5 empty] | 194 | 0C2
[5 empty] | 195 | 0C3
[5 empty] | 196 | 0C4
[5 empty] | 197 | 0C5 | 00
[5 empty] | 198 | 0C6 | 00
[5 empty] | 199 | 0C7 | 56
NB8 + NB8 |  | 350 | 2 | 0000AF | 200 | 0C8 |  |  | 50C8 | A028 | 0A0
[5 empty] | 201 | 0C9
[5 empty] | 202 | 0CA
[5 empty] | 203 | 0CB
[5 empty] | 204 | 0CC
[5 empty] | 205 | 0CD | 00
[5 empty] | 206 | 0CE | 00
[5 empty] | 207 | 0CF | AF
BP3 + NB7 |  | 100 | 2 | 000032 | 208 | 0D0 |  |  | 50D0 | A030 | 0A0
[5 empty] | 209 | 0D1
[5 empty] | 210 | 0D2
[5 empty] | 211 | 0D3
[5 empty] | 212 | 0D4
[5 empty] | 213 | 0D5 | 00
[5 empty] | 214 | 0D6 | 00
[5 empty] | 215 | 0D7 | 32
BB1 + BB1 |  | 165 | 2 | 000053 | 216 | 0D8 |  |  | 50D8 | A038 | 0A0
[5 empty] | 217 | 0D9
[5 empty] | 218 | 0DA
[5 empty] | 219 | 0DB
[5 empty] | 220 | 0DC
[5 empty] | 221 | 0DD | 00
[5 empty] | 222 | 0DE | 00
[5 empty] | 223 | 0DF | 53
BB1 + NB1 |  | 350 | 2 | 0000AF | 224 | 0E0 |  |  | 50E0 | A040 | 0A0
[5 empty] | 225 | 0E1
[5 empty] | 226 | 0E2
[5 empty] | 227 | 0E3
[5 empty] | 228 | 0E4
[5 empty] | 229 | 0E5 | 00
[5 empty] | 230 | 0E6 | 00
[5 empty] | 231 | 0E7 | AF
BP4 + BB2 |  | 254 | 2 | 00007F | 232 | 0E8 |  |  | 50E8 | A048 | 0A0
[5 empty] | 233 | 0E9
[5 empty] | 234 | 0EA
[5 empty] | 235 | 0EB
[5 empty] | 236 | 0EC
[5 empty] | 237 | 0ED | 00
[5 empty] | 238 | 0EE | 00
[5 empty] | 239 | 0EF | 7F
BP4 + BB3 |  | 100 | 2 | 000032 | 240 | 0F0 |  |  | 50F0 | A050 | 0A0
[5 empty] | 241 | 0F1
[5 empty] | 242 | 0F2
[5 empty] | 243 | 0F3
[5 empty] | 244 | 0F4
[5 empty] | 245 | 0F5 | 00
[5 empty] | 246 | 0F6 | 00
[5 empty] | 247 | 0F7 | 32
NB4 + BP2 |  | 700 | 2 | 00015E | 248 | 0F8 |  | SET-3 (0.50*Default value) | 50F8 | A000 | 0F8 | Base address from VHDL-AutoExp module (hex)
[5 empty] | 249 | 0F9 |  | 0.5
[5 empty] | 250 | 0FA
[5 empty] | 251 | 0FB
[5 empty] | 252 | 0FC
[5 empty] | 253 | 0FD | 00
[5 empty] | 254 | 0FE | 01
[5 empty] | 255 | 0FF | 5E
NB3 + BP2 |  | 700 | 2 | 00015E | 256 | 100 |  |  | 5100 | A008 | 0F8
[5 empty] | 257 | 101
[5 empty] | 258 | 102
[5 empty] | 259 | 103
[5 empty] | 260 | 104
[5 empty] | 261 | 105 | 00
[5 empty] | 262 | 106 | 01
[5 empty] | 263 | 107 | 5E
NB2 + BP2 |  | 700 | 2 | 00015E | 264 | 108 |  |  | 5108 | A010 | 0F8
[5 empty] | 265 | 109
[5 empty] | 266 | 10A
[5 empty] | 267 | 10B
[5 empty] | 268 | 10C
[5 empty] | 269 | 10D | 00
[5 empty] | 270 | 10E | 01
[5 empty] | 271 | 10F | 5E
NB5 + BP2 |  | 279 | 2 | 00008C | 272 | 110 |  |  | 5110 | A018 | 0F8
[5 empty] | 273 | 111
[5 empty] | 274 | 112
[5 empty] | 275 | 113
[5 empty] | 276 | 114
[5 empty] | 277 | 115 | 00
[5 empty] | 278 | 116 | 00
[5 empty] | 279 | 117 | 8C
BP3 + NB6 |  | 343 | 2 | 0000AC | 280 | 118 |  |  | 5118 | A020 | 0F8
[5 empty] | 281 | 119
[5 empty] | 282 | 11A
[5 empty] | 283 | 11B
[5 empty] | 284 | 11C
[5 empty] | 285 | 11D | 00
[5 empty] | 286 | 11E | 00
[5 empty] | 287 | 11F | AC
NB8 + NB8 |  | 700 | 2 | 00015E | 288 | 120 |  |  | 5120 | A028 | 0F8
[5 empty] | 289 | 121
[5 empty] | 290 | 122
[5 empty] | 291 | 123
[5 empty] | 292 | 124
[5 empty] | 293 | 125 | 00
[5 empty] | 294 | 126 | 01
[5 empty] | 295 | 127 | 5E
BP3 + NB7 |  | 100 | 2 | 000032 | 296 | 128 |  |  | 5128 | A030 | 0F8
[5 empty] | 297 | 129
[5 empty] | 298 | 12A
[5 empty] | 299 | 12B
[5 empty] | 300 | 12C
[5 empty] | 301 | 12D | 00
[5 empty] | 302 | 12E | 00
[5 empty] | 303 | 12F | 32
BB1 + BB1 |  | 330 | 2 | 0000A5 | 304 | 130 |  |  | 5130 | A038 | 0F8
[5 empty] | 305 | 131
[5 empty] | 306 | 132
[5 empty] | 307 | 133
[5 empty] | 308 | 134
[5 empty] | 309 | 135 | 00
[5 empty] | 310 | 136 | 00
[5 empty] | 311 | 137 | A5
BB1 + NB1 |  | 700 | 2 | 00015E | 312 | 138 |  |  | 5138 | A040 | 0F8
[5 empty] | 313 | 139
[5 empty] | 314 | 13A
[5 empty] | 315 | 13B
[5 empty] | 316 | 13C
[5 empty] | 317 | 13D | 00
[5 empty] | 318 | 13E | 01
[5 empty] | 319 | 13F | 5E
BP4 + BB2 |  | 507 | 2 | 0000FE | 320 | 140 |  |  | 5140 | A048 | 0F8
[5 empty] | 321 | 141
[5 empty] | 322 | 142
[5 empty] | 323 | 143
[5 empty] | 324 | 144
[5 empty] | 325 | 145 | 00
[5 empty] | 326 | 146 | 00
[5 empty] | 327 | 147 | FE
BP4 + BB3 |  | 100 | 2 | 000032 | 328 | 148 |  |  | 5148 | A050 | 0F8
[5 empty] | 329 | 149
[5 empty] | 330 | 14A
[5 empty] | 331 | 14B
[5 empty] | 332 | 14C
[5 empty] | 333 | 14D | 00
[5 empty] | 334 | 14E | 00
[5 empty] | 335 | 14F | 32
NB4 + BP2 |  | 1050 | 2 | 00020D | 336 | 150 |  | SET-2 (0.75*Default value) | 5150 | A000 | 150 | Base address from VHDL-AutoExp module (hex)
[5 empty] | 337 | 151
[5 empty] | 338 | 152 |  | 0.75
[5 empty] | 339 | 153
[5 empty] | 340 | 154
[5 empty] | 341 | 155 | 00
[5 empty] | 342 | 156 | 02
[5 empty] | 343 | 157 | 0D
NB3 + BP2 |  | 1050 | 2 | 00020D | 344 | 158 |  |  | 5158 | A008 | 150
[5 empty] | 345 | 159
[5 empty] | 346 | 15A
[5 empty] | 347 | 15B
[5 empty] | 348 | 15C
[5 empty] | 349 | 15D | 00
[5 empty] | 350 | 15E | 02
[5 empty] | 351 | 15F | 0D
NB2 + BP2 |  | 1050 | 2 | 00020D | 352 | 160 |  |  | 5160 | A010 | 150
[5 empty] | 353 | 161
[5 empty] | 354 | 162
[5 empty] | 355 | 163
[5 empty] | 356 | 164
[5 empty] | 357 | 165 | 00
[5 empty] | 358 | 166 | 02
[5 empty] | 359 | 167 | 0D
NB5 + BP2 |  | 418 | 2 | 0000D1 | 360 | 168 |  |  | 5168 | A018 | 150
[5 empty] | 361 | 169
[5 empty] | 362 | 16A
[5 empty] | 363 | 16B
[5 empty] | 364 | 16C
[5 empty] | 365 | 16D | 00
[5 empty] | 366 | 16E | 00
[5 empty] | 367 | 16F | D1
BP3 + NB6 |  | 514 | 2 | 000101 | 368 | 170 |  |  | 5170 | A020 | 150
[5 empty] | 369 | 171
[5 empty] | 370 | 172
[5 empty] | 371 | 173
[5 empty] | 372 | 174
[5 empty] | 373 | 175 | 00
[5 empty] | 374 | 176 | 01
[5 empty] | 375 | 177 | 01
NB8 + NB8 |  | 1050 | 2 | 00020D | 376 | 178 |  |  | 5178 | A028 | 150
[5 empty] | 377 | 179
[5 empty] | 378 | 17A
[5 empty] | 379 | 17B
[5 empty] | 380 | 17C
[5 empty] | 381 | 17D | 00
[5 empty] | 382 | 17E | 02
[5 empty] | 383 | 17F | 0D
BP3 + NB7 |  | 141 | 2 | 000047 | 384 | 180 |  |  | 5180 | A030 | 150
[5 empty] | 385 | 181
[5 empty] | 386 | 182
[5 empty] | 387 | 183
[5 empty] | 388 | 184
[5 empty] | 389 | 185 | 00
[5 empty] | 390 | 186 | 00
[5 empty] | 391 | 187 | 47
BB1 + BB1 |  | 495 | 2 | 0000F8 | 392 | 188 |  |  | 5188 | A038 | 150
[5 empty] | 393 | 189
[5 empty] | 394 | 18A
[5 empty] | 395 | 18B
[5 empty] | 396 | 18C
[5 empty] | 397 | 18D | 00
[5 empty] | 398 | 18E | 00
[5 empty] | 399 | 18F | F8
BB1 + NB1 |  | 1050 | 2 | 00020D | 400 | 190 |  |  | 5190 | A040 | 150
[5 empty] | 401 | 191
[5 empty] | 402 | 192
[5 empty] | 403 | 193
[5 empty] | 404 | 194
[5 empty] | 405 | 195 | 00
[5 empty] | 406 | 196 | 02
[5 empty] | 407 | 197 | 0D
BP4 + BB2 |  | 761 | 2 | 00017D | 408 | 198 |  |  | 5198 | A048 | 150
[5 empty] | 409 | 199
[5 empty] | 410 | 19A
[5 empty] | 411 | 19B
[5 empty] | 412 | 19C
[5 empty] | 413 | 19D | 00
[5 empty] | 414 | 19E | 01
[5 empty] | 415 | 19F | 7D
BP4 + BB3 |  | 127 | 2 | 000040 | 416 | 1A0 |  |  | 51A0 | A050 | 150
[5 empty] | 417 | 1A1
[5 empty] | 418 | 1A2
[5 empty] | 419 | 1A3
[5 empty] | 420 | 1A4
[5 empty] | 421 | 1A5 | 00
[5 empty] | 422 | 1A6 | 00
[5 empty] | 423 | 1A7 | 40
NB4 + BP2 |  | 1400 | 2 | 0002BC | 424 | 1A8 |  | SET-1 (Default value) | 51A8 | A000 | 1A8 | Base address from VHDL-AutoExp module (hex)
[5 empty] | 425 | 1A9
[5 empty] | 426 | 1AA
[5 empty] | 427 | 1AB
[5 empty] | 428 | 1AC
[5 empty] | 429 | 1AD | 00
[5 empty] | 430 | 1AE | 02
[5 empty] | 431 | 1AF | BC
NB3 + BP2 |  | 1400 | 2 | 0002BC | 432 | 1B0 |  |  | 51B0 | A008 | 1A8
[5 empty] | 433 | 1B1
[5 empty] | 434 | 1B2
[5 empty] | 435 | 1B3
[5 empty] | 436 | 1B4
[5 empty] | 437 | 1B5 | 00
[5 empty] | 438 | 1B6 | 02
[5 empty] | 439 | 1B7 | BC
NB2 + BP2 |  | 1400 | 2 | 0002BC | 440 | 1B8 |  |  | 51B8 | A010 | 1A8
[5 empty] | 441 | 1B9
[5 empty] | 442 | 1BA
[5 empty] | 443 | 1BB
[5 empty] | 444 | 1BC
[5 empty] | 445 | 1BD | 00
[5 empty] | 446 | 1BE | 02
[5 empty] | 447 | 1BF | BC
NB5 + BP2 |  | 557 | 2 | 000117 | 448 | 1C0 |  |  | 51C0 | A018 | 1A8
[5 empty] | 449 | 1C1
[5 empty] | 450 | 1C2
[5 empty] | 451 | 1C3
[5 empty] | 452 | 1C4
[5 empty] | 453 | 1C5 | 00
[5 empty] | 454 | 1C6 | 01
[5 empty] | 455 | 1C7 | 17
BP3 + NB6 |  | 685 | 2 | 000157 | 456 | 1C8 |  |  | 51C8 | A020 | 1A8
[5 empty] | 457 | 1C9
[5 empty] | 458 | 1CA
[5 empty] | 459 | 1CB
[5 empty] | 460 | 1CC
[5 empty] | 461 | 1CD | 00
[5 empty] | 462 | 1CE | 01
[5 empty] | 463 | 1CF | 57
NB8 + NB8 |  | 1400 | 2 | 0002BC | 464 | 1D0 |  |  | 51D0 | A028 | 1A8
[5 empty] | 465 | 1D1
[5 empty] | 466 | 1D2
[5 empty] | 467 | 1D3
[5 empty] | 468 | 1D4
[5 empty] | 469 | 1D5 | 00
[5 empty] | 470 | 1D6 | 02
[5 empty] | 471 | 1D7 | BC
BP3 + NB7 |  | 188 | 2 | 00005E | 472 | 1D8 |  |  | 51D8 | A030 | 1A8
[5 empty] | 473 | 1D9
[5 empty] | 474 | 1DA
[5 empty] | 475 | 1DB
[5 empty] | 476 | 1DC
[5 empty] | 477 | 1DD | 00
[5 empty] | 478 | 1DE | 00
[5 empty] | 479 | 1DF | 5E
BB1 + BB1 |  | 660 | 2 | 00014A | 480 | 1E0 |  |  | 51E0 | A038 | 1A8
[5 empty] | 481 | 1E1
[5 empty] | 482 | 1E2
[5 empty] | 483 | 1E3
[5 empty] | 484 | 1E4
[5 empty] | 485 | 1E5 | 00
[5 empty] | 486 | 1E6 | 01
[5 empty] | 487 | 1E7 | 4A
BB1 + NB1 |  | 1400 | 2 | 0002BC | 488 | 1E8 |  |  | 51E8 | A040 | 1A8
[5 empty] | 489 | 1E9
[5 empty] | 490 | 1EA
[5 empty] | 491 | 1EB
[5 empty] | 492 | 1EC
[5 empty] | 493 | 1ED | 00
[5 empty] | 494 | 1EE | 02
[5 empty] | 495 | 1EF | BC
BP4 + BB2 |  | 1014 | 2 | 0001FB | 496 | 1F0 |  |  | 51F0 | A048 | 1A8
[5 empty] | 497 | 1F1
[5 empty] | 498 | 1F2
[5 empty] | 499 | 1F3
[5 empty] | 500 | 1F4
[5 empty] | 501 | 1F5 | 00
[5 empty] | 502 | 1F6 | 01
[5 empty] | 503 | 1F7 | FB
BP4 + BB3 |  | 169 | 2 | 000055 | 504 | 1F8 |  |  | 51F8 | A050 | 1A8
[5 empty] | 505 | 1F9
[5 empty] | 506 | 1FA
[5 empty] | 507 | 1FB
[5 empty] | 508 | 1FC
[5 empty] | 509 | 1FD | 00
[5 empty] | 510 | 1FE | 00
[5 empty] | 511 | 1FF | 55
|  |  |  | Loops in minutes | [5 empty] | Loops in second
Star's name | Filter combination | Approx. Exp. Time | Calculated Exp. Time(min) | 5 | 4 | 3 | 2 | 1 | 0.5 | 10 | 6 | 5 | 3 | 2 | 1
Exposure time: LUT address |  |  |  | 5088 | 5080 | 5078 | 5070 | 5068 | 5058 | 5048 | 5060 | 5050 | 5040 | 5038 | 5020
Sirius A | NB4+ BP2 | 05.000 min. | 5 | 1 | 0 | 0 | 0 | 0 | 0
| NB3 + BP2 | 06.000 min. | 6 | 1 | 0 | 0 | 0 | 1 | 0 | Loops in msec
| NB2 + BP2 | 06.000min. | 6 | 1 | 0 | 0 | 0 | 1 | 0 | 800 | 700 | 600 | 500 | 400 | 300 | 200 | 100
| NB5 + BP2 | 04.000min. | 4 | 0 | 1 | 0 | 0 | 0 | 0 | 5098 | 5018 | 5090 | 5010 | 5030 | 5028 | 5008 | 5000
| BP3 + NB6 | 03.500min. | 3.5 | 0 | 0 | 1 | 0 | 0 | 1
| NB8 + NB8 | 90.000min. | 90 | 18 | 0 | 0 | 0 | 0 | 0
| BP3 + NB7 | 03.000min. | 3 | 0 | 0 | 1 | 0 | 0 | 0
| BB1 + BB1 | 00.500min. | 0.5 | 0 | 0 | 0 | 0 | 0 | 1
| BB1 + NB1 | 02.000min. | 2 | 0 | 0 | 0 | 1 | 0 | 0
| BP4 + BB2 | 05.000 min. | 5 | 1 | 0 | 0 | 0 | 0 | 0
| BP4 + BB3 | 03.000min. | 3 | 0 | 0 | 1 | 0 | 0 | 0
Vega | NB4+ BP2 | 19.000 min. | 0 | 0 | 0 | 0 | 0 | 0 | 0
| NB3 + BP2 | 24.000 min. | 0 | 0 | 0 | 0 | 0 | 0 | 0
| NB2 + BP2 | 24.500min. | 0 | 0 | 0 | 0 | 0 | 0 | 0
| NB5 + BP2 | 15.000min. | 0 | 0 | 0 | 0 | 0 | 0 | 0
| BP3 + NB6 | 14.000min. | 0 | 0 | 0 | 0 | 0 | 0 | 0
| NB8 + NB8 | 365.000min. | 0 | 0 | 0 | 0 | 0 | 0 | 0
| BP3 + NB7 | 10.000min. | 0 | 0 | 0 | 0 | 0 | 0 | 0
| BB1 + BB1 | 01.500min. | 0 | 0 | 0 | 0 | 0 | 0 | 0
| BB1 + NB1 | 07.000min. | 0 | 0 | 0 | 0 | 0 | 0 | 0
| BP4 + BB2 | 20.000 min. | 0 | 0 | 0 | 0 | 0 | 0 | 0
| BP4 + BB3 | 12.310min. | 0 | 0 | 0 | 0 | 0 | 0 | 0
Slot Number | Filter Wheel 1 | Command
0 (Home) | NB4 | MOVE_FW1 00
1 | NB3 | MOVE_FW1 01
2 | NB2 | MOVE_FW1 02
3 | NB5 | MOVE_FW1 03
4 | BP3 | MOVE_FW1 04
5 | NB8 | MOVE_FW1 05
6 | BB1 | MOVE_FW1 06
7 | BP4 | MOVE_FW1 07
Slot Number | Filter Wheel 2 | Command
0 (Home) | BP2 | MOVE_FW2 00
1 | NB6 | MOVE_FW2 01
2 | NB7 | MOVE_FW2 02
3 | NB8 | MOVE_FW2 03
4 | BB1 | MOVE_FW2 04
5 | NB1 | MOVE_FW2 05
6 | BB2 | MOVE_FW2 06
7 | BB3 | MOVE_FW2 07